## Panthera Core
Feature | Target Value | Unit | Engineering Notes
Body Type | 2+2 Fastback/Coupe | - | Sport layout, liftback rear
Number of Doors | 2 | - | Coupe 2+2
Battery Capacity | 79 | kWh | Target 77–82 kWh nominal
Powertrain | RWD base, AWD performance variant | - | AWD for performance variant
Wheel Size | 19 VZ / 20 VZ+ | inch | Standard sport wheel
Suspension | Adaptive (VZ) | - | Adaptive only for VZ trim
Target Price | VZ 58-61k / VZ+ 69-71k | € | Sweet spot vs premium competitors
Target Weight | 1850 kg VZ / 1915 kg VZ+ | kg | Structural aluminum mix
0–100 km/h | 5.3-5.5 s VZ / 4.4-4.7 s VZ+ | s | AWD target; RWD slower
Top Speed | 220 | km/h | Target
DC Fast Charging | Peak 230–250 (short burst); Sustained 180–190 | kW | MEB Evo with high‑C cells
AC Charging | 11 (22 opt) | kW | 22 kW optional
Seating | 2+2 | - | Sport layout
Platform | MEB Evo | - | MEB Evo / Performance variant
Market Role | reachable halo | — | emotional EV coupe below Audi/Porsche
Roof System | opening panoramic glass roof |  | front opening panel + fixed rear glass
Reference Vehicles | Cupra Tavascan, Cupra Born

## BOM
Item | Spec / Target | Unit Cost (€) | Mass (kg) | Notes | Qty_Num | UnitCost_Num | TotalCost_Num
Body-in-White | 2-door 2+2 fastback coupe shell, steel/aluminum mix | 4300 | 320 | core body structure | 1 | 4300 | 4300
Closures & exterior panels | hood, 2 doors, liftback tailgate, bumpers, exterior trim | 2650 | 123 | closures + exterior trim combined | 1 | 2650 | 2650
Panoramic glazing&roof | opening front glass panel + fixed rear panoramic glass | 1650 | 36 | includes roof system + structural roof reinforcement | 1 | 1650 | 1650
Interior & seats | premium interior, sporty front seats, 2+2 rear seats, trim set | 2650 | 115 | includes front seats, rear seats, dash, console, door trim | 1 | 2650 | 2650
Base battery pack (79 kWh) | 79 kWh pack complete, standard chemistry | 8900 | 487 | complete battery pack incl. enclosure, baseline BMS and mounting | 1 | 8900 | 8900
Rear e-drive unit | 240 kWh class rear motor + gearbox | 3300 | 85 | base VZ rear drive unit | 1 | 3300 | 3300
Base inverter | standard inverter matched to rear drive | 1450 | 8 | baseline inverter | 1 | 1450 | 1450
Thermal system | battery, cabin and power electronics cooling | 950 | 22 | single-loop baseline thermal system | 1 | 950 | 950
HV wiring & charging hardware | HV harness, CCS interface, contactors, fuses | 750 | 12 | combined high-voltage charging hardware | 1 | 750 | 750
Chassis & suspension | front and rear suspension, steering system | 1850 | 106 | front suspension + rear suspension + EPAS | 1 | 1850 | 1850
Brakes | standard performance brake system | 800 | 38 | ventilated discs and calipers | 1 | 800 | 800
Wheels & tires | 19-inch wheel and tire set | 1250 | 86 | full vehicle set | 1 | 1250 | 1250
Lighting | LED headlights, rear light bar, DRLs | 850 | 12 | full exterior lighting system | 1 | 850 | 850
ECUs / infotainment /ADAS | central display, cockpit, ECUs, base ADAS sensors | 2200 | 40 | electronics, body wiring, infotainment and ADAS combined | 1 | 2200 | 2200
Assembly labor & logistics | assembly labor, plant variable overhead, logistics | 3200 | 0 | per vehicle manufacturing and logistics allowance | 1 | 3200 | 3200
Warranty reserve | per vehicle reserve | 750 | 0 | initial warranty reserve | 1 | 750 | 750
Total Base Cost | [6 empty] | 37500
Total Base Mass | [6 empty] | 1490

## Upgrade BOM
Item | Spec / Target | Unit Cost (€) | Mass (kg) | Notes | Qty_Num | UnitCost_Num | TotalCost_Num
High-C battery cell premium | continuous 3C; peak 5C | 1200 | 5 | pack ~77 kWh | 1 | 1200 | 1200
Cold-plate module upgrade | improved busbars; liquid cold‑plate | 450 | 8 | module count TBD | 1 | 450 | 450
Pack structural upgrade | reinforced enclosure; BMS integration | 600 | 12 | crash‑rated | 1 | 600 | 600
High-current BMS upgrade | 1 ms sampling; peak current control | 300 | 1 | fast balancing | 1 | 300 | 300
Performance inverter upgrade | peak ≥300 kW; liquid cooled | 1500 | 4 | margin included | 1 | 1500 | 1500
Rear drive performance calibration | peak torque tuning; 300 kW peak | 600 | 0 | motor + gearbox | 1 | 600 | 600
HV harness & CCS upgrade | 500 A class; low R | 300 | 2 | thermal shielding | 1 | 300 | 300
Dual-loop thermal delta | pack + power electronics loops | 600 | 6 | redundant pumps | 1 | 600 | 600
High-current contactors delta | 1.2× peak current rating | 500 | 1 | overspec | 1 | 500 | 500
Body structural reinforcement delta | battery mounts; crash structure | 500 | 12 | aluminum/steel mix | 1 | 500 | 500
Performance software calibration | charge/discharge derating maps | 150 | 0 | SW + calibration | 1 | 150 | 150
Additional thermal sensors | distributed temp sensing | 90 | 0.5 | IR spot checks | 1 | 90 | 90
Total Upgrade Cost | 6790
Total Upgrade Mass | 51.5

## Constraints
Constraint | Target | Rationale | Cost Impact (€) | Mass Impact (kg) | Status | Notes
Platform architecture | MEB Evo | cost discipline, group-common EV architecture | 0 | 0 | Locked | Audi/Porsche upper platforms excluded
Body style | 2-door 2+2 fastback coupe | captures niche halo look without losing practical rear seats | 0 | 0 | Locked | liftback rear opening retained
Roof system | opening panoramic glass roof | core identity feature, premium emotional appeal | 1500 | 26 | Locked | front opening panel + fixed rear glass
Battery capacity | 79 kWh | best balance of mass, cost and range within MEB family logic | 0 | 0 | Locked | 85 kWh rejected as too heavy/costly
Base variant power | 240 kW | group-realistic, supports VZ positioning | 0 | 0 | Locked | RWD base setup
Performance variant power | 250 kW | aligned with Tavascan VZ reference and cost discipline | 9360 | 51.5 | Locked | represented via Upgrade BOM delta
Drive layout split | VZ = RWD / VZ+ = AWD | clear hierarchy and pricing ladder | included in delta | included in delta | Locked | AWD reserved for VZ+ only
Wheel package | 19 inch base / 20 inch VZ+ | keeps base efficient, gives halo stance to VZ+ | 600 | 8 | Locked | 20-inch premium included inside VZ+ strategy
Thermal architecture | single-loop base / dual-loop VZ+ | performance variant requires stronger repeated-load cooling | 700 | 6 | Locked | part of VZ+ delta cost stack
Performance inverter requirement | higher-load calibrated inverter | required for VZ+ sustained output integrity | 2200 | 4 | Locked | optimized from earlier 3500 estimate
High-C cell premium | enhanced discharge capability | needed to support VZ+ power delivery without oversized pack | 2000 | 5 | Locked | optimized from earlier 2800 estimate
Body and pack reinforcement delta | localized strengthening only | supports roof opening and performance loads | 1550 | 24 | Locked | 900 pack + 650 body reinforcement
Loaded price ceiling | 75000 | upper psychological and brand boundary | 0 | 0 | Locked | options ceiling, not base MSRP
VZ target MSRP | 61000 | best center point from margin test | 0 | 0 | Locked | 60-62k working band
VZ+ target MSRP | 71000 | best center point from margin test | 0 | 0 | Locked | 70-72k working band
VZ curb weight target | 1850 | realistic outcome from Weight_Model | 0 | 0 | Locked | used in performance reality check
VZ+ curb weight target | 1916.5 | base + optimized delta mass | 0 | 0 | Locked | used in performance reality check
VZ target 0-100 km/h | 5.5 | realistic planning target, not theoretical minimum | 0 | 0 | Locked | aligned with 240 kW / 1850 kg
VZ+ target 0-100 km/h | 4.9 | realistic planning target under current 250 kW assumption | 0 | 0 | Locked | if stronger target is needed, cost must rise

## Performance_Model
Parameter | Value | Unit | Formula / Excel | Notes
VZ_Curb_Weight | 1850 | kg | link | from Weight_Model
VZ_PeakPower_kW | 240 | kW | input | base VZ peak power
VZ_Drivetrain_Eff | 0.9 |  | input | drivetrain efficiency assumption
VZ_Energy_KE_kJ | 713.8488 | kJ | formula | kinetic energy to 100 km/h
VZ_Theoretical_0_100_s | 3.3049 | s | formula | idealized theoretical minimum
VZ_Realistic_0_100_s | 4.4549 | s | formula | launch, traction and real-world correction
VZ_Target_Realistic_0_100_s | 5.5 | s | input | product-planning target
VZPlus_Curb_Weight | 1916.5 | kg | link | from Weight_Model
VZPlus_PeakPower_kW | 250 | kW | input | current MEB-realistic peak power target
VZPlus_Drivetrain_Eff | 0.9 |  | input | drivetrain efficiency assumption
VZPlus_Energy_KE_kJ | 739.5087 | kJ | formula | kinetic energy to 100 km/h
VZPlus_Theoretical_0_100_s | 3.2867 | s | formula | idealized theoretical minimum
VZPlus_Realistic_0_100_s | 4.2367 | s | formula | traction and launch corrected estimate
VZPlust_Target_Realistic_0_100_s | 4.9 | s | input | product-planning target

## Program_Finance
Scenario | Annual Volume | VZ Mix | VZ+ Mix | Fixed Program Cost
Low | 4000 | 75% | 25% | 180M €
Base | 5500 | 70% | 30% | 220M €
High | 7000 | 65% | 35% | 260M €

## TestPlan
TestID | Objective | PassCriteria | Duration | Responsible
T1 | Pack C‑rate bench | 3C cont; 5C pulse; temp < X°C | 2 wks | Battery Eng
T2 | Inverter peak pulse | 250 kW 10s pulse; thermal OK | 1 wk | Power Elec
T3 | Vehicle 0–100 dyno | 0–100 < 5.0 s (repeatable) | 1 wk | Vehicle Dyno
T4 | CCS 10–80% | 10–80% ~25–28 min | 1 wk | Charging Eng
T5 | Durability cycling | 1000 high‑C cycles | 12 wks | Reliability

## Price_Margin
Variant | MSRP € | Vehicle Cost € | Gross Difference € | Gross Difference (%) | Risk Adj. Cost € | Risk Adj. Gross %
VZ | 52000 | 37500 | 14500 | 0.27885 | 40125 | 0.22837
VZ | 53000 | 37500 | 15500 | 0.29245 | 40125 | 0.24292
VZ | 53700 | 37500 | 16200 | 0.30168 | 40125 | 0.25279
VZ | 54700 | 44300 | 10400 | 0.19013 | 47401 | 0.13344
VZ | 55000 | 44300 | 10700 | 0.19455 | 47401 | 0.13816
VZ+ | 64000 | 44290 | 19710 | 0.30797 | 47390.3 | 0.25953
VZ+ | 65000 | 44290 | 20710 | 0.31862 | 47390.3 | 0.27092
VZ+ | 66000 | 44290 | 21710 | 0.32894 | 47390.3 | 0.28197
VZ+ | 67500 | 44290 | 23210 | 0.34385 | 47390.3 | 0.29792
VZ+ | 68500 | 44290 | 24210 | 0.35343 | 47390.3 | 0.30817
VZ+ | 67500 | 44290 | 23210 | 0.34385 | 47390.3 | 0.29792

## Weight_Model
Variant | Component Mass (kg) | Fluids & consumables | Fasteners / adhesives / NVH (kg) | Trim / hardware allowance (kg) | Safety / regulatory margin (kg)
VZ | 1490 | 35 | 95 | 110 | 120
VZ+ | 1541.5 | 35 | 100 | 115 | 125
Estimated Curb Weight (kg)
1850
1916.5